## Sheet1
Arduino Analog Pins | Alt Function |  |  | TM4C Pin | Functions | Functions
A0 |  |  |  | PE3 | AIN0
A1 |  |  |  | PE2 | AIN1
A2 |  |  |  | PE1 | AIN2 | U7Tx
A3 |  |  |  | PE0 | AIN3 | U7Rx
A4 | SDA |  |  | PD3/PB3 | AIN4/I2C0SDA
A5 | SDCL |  |  | PD2/PB2 | AIN5/I2C0SCL
Arduino Digital Pins | Function | Alt Function |  | TM4C Pin | Function | Alt Function
0 |  | RX |  | PA0 | U0Rx
1 |  | TX |  | PA1 | U0Tx
2 |  | SDA |  | PA7 | I2C1SDA | M1PWM3
3 | PWM | SCL |  | PA6 | I2C1SCL | M1PWM2
4 |  | ADC |  | PE4 | AIN9 | U5Rx I2C2SCL M0PWM4 M1PWM2 CAN0Rx
5 | PWM |  |  | PE5 | AIN8 | U5Tx I2C2SDA M0PWM5 M1PWM3 CAN0Tx
6 | PWM | ADC |  | PB4 | AIN10 | SSI2Clk M0PWM2 T1CCP0 CAN0Rx
7 | PWM | ADC |  | PB5 | AIN11 | SSI2Fss M0PWM3 T1CCP1 CAN0Tx
8 |  | ADC |  | PD1 | AIN6 | SSI3Fss SSI1Fss I2C3SDA M0PWM7 M1PWM1
9 | PWM | ADC |  | PD0 | AIN7 | SSI3Clk SSI1Clk I2C3SCL M0PWM6 M1PWM0
10 | PWM | ADC |  | PF3 | SSI1Fss | M1PWM7 CAN0Tx
11 | PWM |  |  | PF1 | SSI1Tx | M1PWM5
12 | PWM | ADC |  | PF0 | SSI1Rx | M1PWM4 CAN0Rx
13 | PWM |  |  | PF2 | SSI1Clk | M1PWM6
|  |  |  | Additional Pins | Function
|  |  |  | PA2 | SSI0Clk
|  |  |  | PA3 | SSI0Fss
|  |  |  | PA4 | SSI0Rx
|  |  |  | PA5 | SSI0Tx
|  |  |  | PB0 | T2CCP0
|  |  |  | PB1 | T2CCP1
|  |  |  | PB6 | SSI2Rx - M0PWM0
|  |  |  | PB7 | SSI2Tx - M0PWM1
|  |  |  | PD2 | AIN5 SSI3Rx SSI1Rx
|  |  |  | PD3 | AIN4 SSI3Tx SSI1Tx
|  |  |  | PF4 | T2CCP0
Energia-Pin-to-ArduinoTivaC Mapping
|  | LM4C Pin | LM4C Port | Energia | ArduinoTivaC
|  | 17 | PA0 | U0RX
|  | 18 | PA1 | U0TX
|  | 19 | PA2 | 11
|  | 20 | PA3 | 12
|  | 21 | PA4 | 13
|  | 22 | PA5 | 8
|  | 23 | PA6 | 9
|  | 24 | PA7 | 10
|  | 45 | PB0 | 3
|  | 46 | PB1 | 4
|  | 47 | PB2 | 19
|  | 48 | PB3 | 38
|  | 58 | PB4 | 7
|  | 57 | PB5 | 2
|  | 1 | PB6 | 14
|  | 4 | PB7 | 15
|  | 52 | PC0 | DEBUG
|  | 51 | PC1 | DEBUG
|  | 50 | PC2 | DEBUG
|  | 49 | PC3 | DEBUG
|  | 16 | PC4 | 37
|  | 15 | PC5 | 36
|  | 14 | PC6 | 35
|  | 13 | PC7 | 34
|  | 61 | PD0 | 23
|  | 62 | PD1 | 24
|  | 63 | PD2 | 25
|  | 64 | PD3 | 26
|  | 43 | PD4 | USB D-
|  | 44 | PD5 | USB D+
|  | 53 | PD6 | 33
|  | 10 | PD7 | 32
|  | 9 | PE0 | 18
|  | 8 | PE1 | 27
|  | 7 | PE2 | 28
|  | 6 | PE3 | 29
|  | 59 | PE4 | 5
|  | 60 | PE5 | 6
|  | 28 | PF0 | 17
|  | 29 | PF1 | 30
|  | 30 | PF2 | 40
|  | 31 | PF3 | 39
|  | 5 | PF4 | 31

## PinMappingGraphic
|  | 2007-04-26 | Arduino-Tiva
Analog
Digital
Tiva Port Name
5 V (USB_VBUS)
[11 empty] | Analog | Digital | ADC | UART | SPI | I2C | PWM | CAN | Additional
[10 empty] | PD2/PB2 | A5 | 15
PWM | I2C | SPI | UART | ADC | Digital | Analog |  |  |  | PD3/PB3 | A4 | 14
M0PWM0 |  | SSI2Rx |  |  | 35 |  | PB6 |  |  | VDDA (Pin 2)
M0PWM1 |  | SSI2Tx |  |  | 36 |  | PB7 |  |  | GND
[10 empty] | PF2 |  | 13 |  |  | SSI1Clk |  | M1PWM6
[10 empty] | PF0 |  | 12 |  | U1RTS | SSI1Rx |  | M1PWM4 | CAN0Rx | NMI
[7 empty] | RST (Pin 38) |  |  | PF1 |  | 11 |  | U1CTS | SSI1Tx |  | M1PWM5
[7 empty] | 3.3 V |  |  | PF3 |  | 10 |  |  | SSI1Fss |  | M1PWM7 | CAN0Tx
[7 empty] | 5 V (USB_VBUS) |  |  | PD0 | A11 | 9 | AIN7 |  | SSI3Clk/SSI1Clk | I2C3SCL | M0PWM6/M1PWM0
[7 empty] | GND |  |  | PD1 | A10 | 8 | AIN6 |  | SSI3Fss/SSI1Fss | I2C3SDA | M0PWM7/M1PWM1
GND
[10 empty] | PB5 | A9 | 7 | AIN11 |  | SSI2Fss |  | M0PWM3 | CAN0Tx
[10 empty] | PB4 | A8 | 6 | AIN10 |  | SSI2Clk |  | M0PWM2 | CAN0Rx
|  |  |  | AIN0 | 16 | A0 | PE3 |  |  | PE5 | A7 | 5 | AIN8 | U5Tx |  | I2C2SDA | M0PWM5/M1PWM3 | CAN0Tx
|  |  |  | AIN1 | 17 | A1 | PE2 |  |  | PE4 | A6 | 4 | AIN9 | U5Rx |  | I2C2SCL | M0PWM4/M1PWM2 | CAN0Rx
|  |  | U7Tx | AIN2 | 18 | A2 | PE1 |  |  | PA6 |  | 3 |  |  |  | I2C1SCL | M1PWM2
|  |  | U7Rx | AIN3 | 19 | A3 | PE0 |  |  | PA7 |  | 2 |  |  |  | I2C1SDA | M1PWM3
[5 empty] | 20 | A4 | PD3/PB3 |  |  | PA0 |  | 1 |  | U0Rx |  |  |  | CAN1Rx
[5 empty] | 21 | A5 | PD2/PB2 |  |  | PA1 |  | 0 |  | U0Tx |  |  |  | CAN1Tx
[13 empty] | ADC | UART | SPI | I2C | PWM | CAN | Additional
|  | SPI3Tx/SPI1Tx |  | AIN4 | 20 | A4 | PD3 |  |  | PC7 |  | 22 |  | U3Tx |  |  |  |  | C0-/USB0PFLT
|  | SPI3Rx/SPI1Rx |  | AIN5 | 21 | A5 | PD2 |  |  | PC6 |  | 23 |  | U3Rx |  |  |  |  | C0+/USB0EPEN
| I2C0SDA |  |  |  | 14 | A4 | PB3 |  |  | PC5 |  | 24 |  | U4Tx/U1Tx/U1CTS |  |  | M0PWM7 |  | C1+
| I2C0SCL |  |  |  | 15 | A5 | PB2 |  |  | PC4 |  | 25 |  | U4Rx/U1Rx/U1RTS |  |  | M0PWM6 |  | C1-
[8 empty] | J20 |  | PA2 |  | 26 |  |  | SSI0Clk
[10 empty] | PA3 |  | 27 |  |  | SSI0Fss
[10 empty] | PA4 |  | 28 |  |  | SSI0Rx
[10 empty] | PA5 |  | 29 |  |  | SSI0Tx
[8 empty] | J18 | Serial 1 Rx | PB0 |  | 30 |  | U1Rx |  |  |  |  | USB0ID
[9 empty] | Serial 1 Tx | PB1 |  | 31 |  | U1Tx |  |  |  |  | USB0VBUS
[9 empty] | Serial 2 Rx | PD6 |  | 32 |  | U2Rx
[9 empty] | Serial 2 Tx | PD7 |  | 33 |  | U2Tx |  |  |  |  | NMI
[10 empty] | PF4 |  | 34 | [6 empty] | USB0EPEN

## PinMapsForTivaCore
pins_energia.h
Tiva Pin | Board digital Pin Number | Timer | Analog | Pin_Name | Pin names based on the silkscreen | Analog | digital_pin_to_timer | digital_pin_to_port | digital_pin_to_bit_mask | digital_pin_to_analog_in
PA1 | 0 | NOT_ON_TIMER |  | PA_1 | static const uint8_t PA_1 = 0; |  | NOT_ON_TIMER, /* 0 - PA_1 */ | PA, /* 0 - PA_1 */ | BV(1), /* 0 - PA_1 */ | NOT_ON_ADC, /* 0 - PA_1 */
PA0 | 1 | NOT_ON_TIMER |  | PA_0 | static const uint8_t PA_0 = 1; |  | NOT_ON_TIMER, /* 1 - PA_0 */ | PA, /* 1 - PA_0 */ | BV(0), /* 1 - PA_0 */ | NOT_ON_ADC, /* 1 - PA_0 */
PA7 | 2 | NOT_ON_TIMER |  | PA_7 | static const uint8_t PA_7 = 2; |  | NOT_ON_TIMER, /* 2 - PA_7 */ | PA, /* 2 - PA_7 */ | BV(7), /* 2 - PA_7 */ | NOT_ON_ADC, /* 2 - PA_7 */
PA6 | 3 | NOT_ON_TIMER |  | PA_6 | static const uint8_t PA_6 = 3; |  | NOT_ON_TIMER, /* 3 - PA_6 */ | PA, /* 3 - PA_6 */ | BV(6), /* 3 - PA_6 */ | NOT_ON_ADC, /* 3 - PA_6 */
PE4 | 4 | NOT_ON_TIMER | A6 | PE_4 | static const uint8_t PE_4 = 4; | static const uint8_t A6 = 4; // PE_4 | NOT_ON_TIMER, /* 4 - PE_4 */ | PE, /* 4 - PE_4 */ | BV(4), /* 4 - PE_4 */ | ADC_CTL_CH6, /* 4 - PE_4 */
PE5 | 5 | NOT_ON_TIMER | A7 | PE_5 | static const uint8_t PE_5 = 5; | static const uint8_t A7 = 5; // PE_5 | NOT_ON_TIMER, /* 5 - PE_5 */ | PE, /* 5 - PE_5 */ | BV(5), /* 5 - PE_5 */ | ADC_CTL_CH7, /* 5 - PE_5 */
PB4 | 6 | T1A0 | A8 | PB_4 | static const uint8_t PB_4 = 6; | static const uint8_t A8 = 6; // PB_4 | T1A0, /* 6 - PB_4 */ | PB, /* 6 - PB_4 */ | BV(4), /* 6 - PB_4 */ | ADC_CTL_CH8, /* 6 - PB_4 */
PB5 | 7 | T1B0 | A9 | PB_5 | static const uint8_t PB_5 = 7; | static const uint8_t A9 = 7; // PB_5 | T1B0, /* 7 - PB_5 */ | PB, /* 7 - PB_5 */ | BV(5), /* 7 - PB_5 */ | ADC_CTL_CH9, /* 7 - PB_5 */
PD1 | 8 | WT2B | A10 | PD_1 | static const uint8_t PD_1 = 8; | static const uint8_t A10 = 8; // PD_1 | WT2B, /* 8 - PD_1 */ | PD, /* 8 - PD_1 */ | BV(1), /* 8 - PD_1 */ | ADC_CTL_CH10, /* 8 - PD_1 */
PD0 | 9 | WT2A | A11 | PD_0 | static const uint8_t PD_0 = 9; | static const uint8_t A11 = 9; // PD_0 | WT2A, /* 9 - PD_0 */ | PD, /* 9 - PD_0 */ | BV(0), /* 9 - PD_0 */ | ADC_CTL_CH11, /* 9 - PD_0 */
PF3 | 10 | T1B1 |  | PF_3 | static const uint8_t PF_3 = 10; |  | T1B1, /* 10 - PF_3 */ | PF, /* 10 - PF_3 */ | BV(3), /* 10 - PF_3 */ | NOT_ON_ADC, /* 10 - PF_3 */
PF1 | 11 | T0B1 |  | PF_1 | static const uint8_t PF_1 = 11; |  | T0B1, /* 11 - PF_1 */ | PF, /* 11 - PF_1 */ | BV(1), /* 11 - PF_1 */ | NOT_ON_ADC, /* 11 - PF_1 */
PF0 | 12 | T0A1 |  | PF_0 | static const uint8_t PF_0 = 12; |  | T0A1, /* 12 - PF_0 */ | PF, /* 12 - PF_0 */ | BV(0), /* 12 - PF_0 */ | NOT_ON_ADC, /* 12 - PF_0 */
PF2 | 13 | T1A1 |  | PF_2 | static const uint8_t PF_2 = 13; |  | T1A1, /* 13 - PF_2 */ | PF, /* 13 - PF_2 */ | BV(2), /* 13 - PF_2 */ | NOT_ON_ADC, /* 13 - PF_2 */
PB3 | 14 | T3B |  | PB_3 | static const uint8_t PB_3 = 14; |  | T3B, /* 14 - PB_3 */ | PB, /* 14 - PB_3 */ | BV(3), /* 14 - PB_3 */ | NOT_ON_ADC, /* 14 - PB_3 */
PB2 | 15 | T3A |  | PB_2 | static const uint8_t PB_2 = 15; |  | T3A, /* 15 - PB_2 */ | PB, /* 15 - PB_2 */ | BV(2), /* 15 - PB_2 */ | NOT_ON_ADC, /* 15 - PB_2 */
PE3 | 16 | NOT_ON_TIMER | A0 | PE_3 | static const uint8_t PE_3 = 16; | static const uint8_t A0 = 16; // PE_3 | NOT_ON_TIMER, /* 16 - PE_3 */ | PE, /* 16 - PE_3 */ | BV(3), /* 16 - PE_3 */ | ADC_CTL_CH0, /* 16 - PE_3 */
PE2 | 17 | NOT_ON_TIMER | A1 | PE_2 | static const uint8_t PE_2 = 17; | static const uint8_t A1 = 17; // PE_2 | NOT_ON_TIMER, /* 17 - PE_2 */ | PE, /* 17 - PE_2 */ | BV(2), /* 17 - PE_2 */ | ADC_CTL_CH1, /* 17 - PE_2 */
PE1 | 18 | NOT_ON_TIMER | A2 | PE_1 | static const uint8_t PE_1 = 18; | static const uint8_t A2 = 18; // PE_1 | NOT_ON_TIMER, /* 18 - PE_1 */ | PE, /* 18 - PE_1 */ | BV(1), /* 18 - PE_1 */ | ADC_CTL_CH2, /* 18 - PE_1 */
PE0 | 19 | NOT_ON_TIMER | A3 | PE_0 | static const uint8_t PE_0 = 19; | static const uint8_t A3 = 19; // PE_0 | NOT_ON_TIMER, /* 19 - PE_0 */ | PE, /* 19 - PE_0 */ | BV(0), /* 19 - PE_0 */ | ADC_CTL_CH3, /* 19 - PE_0 */
PD3 | 20 | WT3B | A4 | PD_3 | static const uint8_t PD_3 = 20; | static const uint8_t A4 = 20; // PD_3 | WT3B, /* 20 - PD_3 */ | PD, /* 20 - PD_3 */ | BV(3), /* 20 - PD_3 */ | ADC_CTL_CH4, /* 20 - PD_3 */
PD2 | 21 | WT3A | A5 | PD_2 | static const uint8_t PD_2 = 21; | static const uint8_t A5 = 21; // PD_2 | WT3A, /* 21 - PD_2 */ | PD, /* 21 - PD_2 */ | BV(2), /* 21 - PD_2 */ | ADC_CTL_CH5, /* 21 - PD_2 */
PC7 | 22 | WT1B |  | PC_7 | static const uint8_t PC_7 = 22; |  | WT1B, /* 22 - PC_7 */ | PC, /* 22 - PC_7 */ | BV(7), /* 22 - PC_7 */ | NOT_ON_ADC, /* 22 - PC_7 */
PC6 | 23 | WT1A |  | PC_6 | static const uint8_t PC_6 = 23; |  | WT1A, /* 23 - PC_6 */ | PC, /* 23 - PC_6 */ | BV(6), /* 23 - PC_6 */ | NOT_ON_ADC, /* 23 - PC_6 */
PC5 | 24 | WT0B |  | PC_5 | static const uint8_t PC_5 = 24; |  | WT0B, /* 24 - PC_5 */ | PC, /* 24 - PC_5 */ | BV(5), /* 24 - PC_5 */ | NOT_ON_ADC, /* 24 - PC_5 */
PC4 | 25 | WT0A |  | PC_4 | static const uint8_t PC_4 = 25; |  | WT0A, /* 25 - PC_4 */ | PC, /* 25 - PC_4 */ | BV(4), /* 25 - PC_4 */ | NOT_ON_ADC, /* 25 - PC_4 */
PA2 | 26 | NOT_ON_TIMER |  | PA_2 | static const uint8_t PA_2 = 26; |  | NOT_ON_TIMER, /* 26 - PA_2 */ | PA, /* 26 - PA_2 */ | BV(2), /* 26 - PA_2 */ | NOT_ON_ADC, /* 26 - PA_2 */
PA3 | 27 | NOT_ON_TIMER |  | PA_3 | static const uint8_t PA_3 = 27; |  | NOT_ON_TIMER, /* 27 - PA_3 */ | PA, /* 27 - PA_3 */ | BV(3), /* 27 - PA_3 */ | NOT_ON_ADC, /* 27 - PA_3 */
PA4 | 28 | NOT_ON_TIMER |  | PA_4 | static const uint8_t PA_4 = 28; |  | NOT_ON_TIMER, /* 28 - PA_4 */ | PA, /* 28 - PA_4 */ | BV(4), /* 28 - PA_4 */ | NOT_ON_ADC, /* 28 - PA_4 */
PA5 | 29 | NOT_ON_TIMER |  | PA_5 | static const uint8_t PA_5 = 29; |  | NOT_ON_TIMER, /* 29 - PA_5 */ | PA, /* 29 - PA_5 */ | BV(5), /* 29 - PA_5 */ | NOT_ON_ADC, /* 29 - PA_5 */
PB0 | 30 | T2A0 |  | PB_0 | static const uint8_t PB_0 = 30; |  | T2A0, /* 30 - PB_0 */ | PB, /* 30 - PB_0 */ | BV(0), /* 30 - PB_0 */ | NOT_ON_ADC, /* 30 - PB_0 */
PB1 | 31 | T2B |  | PB_1 | static const uint8_t PB_1 = 31; |  | T2B, /* 31 - PB_1 */ | PB, /* 31 - PB_1 */ | BV(1), /* 31 - PB_1 */ | NOT_ON_ADC, /* 31 - PB_1 */
PD6 | 32 | WT5A |  | PD_6 | static const uint8_t PD_6 = 32; |  | WT5A, /* 32 - PD_6 */ | PD, /* 32 - PD_6 */ | BV(6), /* 32 - PD_6 */ | NOT_ON_ADC, /* 32 - PD_6 */
PD7 | 33 | WT5B |  | PD_7 | static const uint8_t PD_7 = 33; |  | WT5B, /* 33 - PD_7 */ | PD, /* 33 - PD_7 */ | BV(7), /* 33 - PD_7 */ | NOT_ON_ADC, /* 33 - PD_7 */
PF4 | 34 | T2A1 |  | PF_4 | static const uint8_t PF_4 = 34; |  | T2A1, /* 34 - PF_4 */ | PF, /* 34 - PF_4 */ | BV(4), /* 34 - PF_4 */ | NOT_ON_ADC, /* 34 - PF_4 */
PB6 | 35 | T0A0 |  | PB_6 | static const uint8_t PB_6 = 35; |  | T0A0, /* 35 - PB_6 */ | PB, /* 35 - PB_6 */ | BV(6), /* 35 - PB_6 */ | NOT_ON_ADC, /* 35 - PB_6 */
PB7 | 36 | T0B0 |  | PB_7 | static const uint8_t PB_7 = 36; |  | T0B0, /* 36 - PB_7 */ | PB, /* 36 - PB_7 */ | BV(7), /* 36 - PB_7 */ | NOT_ON_ADC, /* 36 - PB_7 */
NOT_A_PIN | 37 |  |  |  | static const uint8_t = 37; |  | NOT_ON_TIMER, /* 37 - NC */ | NOT_A_PIN, /* 37 - NC */ | NOT_A_PIN, /* 37 - NC */ | NOT_ON_ADC, /* 37 - NC */
NOT_A_PIN | 38 |  |  |  | static const uint8_t = 38; |  | NOT_ON_TIMER, /* 38 - NC */ | NOT_A_PIN, /* 38 - NC */ | NOT_A_PIN, /* 38 - NC */ | NOT_ON_ADC, /* 38 - NC */
NOT_A_PIN | 39 |  |  |  | static const uint8_t = 39; |  | NOT_ON_TIMER, /* 39 - NC */ | NOT_A_PIN, /* 39 - NC */ | NOT_A_PIN, /* 39 - NC */ | NOT_ON_ADC, /* 39 - NC */
TEMPSENSOR | 40 |  |  |  | static const uint8_t = 40; |  | NOT_ON_TIMER, /* 40 - TEMP */ | NOT_A_PIN /* 40 - TEMP_SENSE */ | NOT_A_PIN /* 40 - TEMP_SENSE */ | ADC_CTL_TS /* 40 - TEMP_SENSE */
NMI
Tiva Pin | Board digital Pin Number
PA0 | 1
PA1 | 0
PA2 | 26
PA3 | 27
PA4 | 28
PA5 | 29
PA6 | 3
PA7 | 2
PB0 | 30
PB1 | 31
PB2 | 15
PB3 | 14
PB4 | 6
PB5 | 7
PB6 | 35
PB7 | 36
PC4 | 25
PC5 | 24
PC6 | 23
PC7 | 22
PD0 | 9
PD1 | 8
PD2 | 21
PD3 | 20
PD6 | 32
PD7 | 33
PE0 | 19
PE1 | 18
PE2 | 17
PE3 | 16
PE4 | 4
PE5 | 5
PF0 | 12
PF1 | 11
PF2 | 13
PF3 | 10
PF4 | 34